## Energy Calculator - Basin Taps
European Water Label - Energy Calculation - Kitchen Taps
Energy Calculator | KITCHEN TAPS
Basic Energy Formula | Energy [kWh] = Mass [kg] x spec. Heat-coeff. [kWh / (kg x K)] x Delta T [T]
Cold water inlet temperature |  | 15 | °C |  |  | (fixed input value)
Outlket mixed water temperature |  | 45 | °C |  |  | (fixed input value)
Enter product flow rate |  | 10 | litres/minute |  |  | (input flow rate of listed product)
Energy Consumption |  | 0.34198 | kWh per 1 minute usage |  |  | (calculated output for 1 minute usage)
Typical use assumptions
Average use time for basin tap use for each event |  |  | 1 | minutes | use | (fixed input value)
Average use events for basin taps for each person |  |  | 7 | events | per day | (fixed input value)
Assumptions taken from European Commission study into taps and showers task 3 report: users
https://susproc.jrc.ec.europa.eu/taps_and_showers/docs/Task3_2ndTWG_v2.4.pdf
Does the product have a 'cold start' function? |  |  | 1 |  |  | (enter 1 for Yes, enter 0 for N0)
|  |  | 873.7502 | 786.3752
Calculated Energy Usager Per Person Per Annum |  |  | 786.3752 | kWh |  | (calculated output)